## System Requirement
Requirement nr | Function | Minimum requirements | Desireble requirements | Minimum specification | Desireble specification | Priority for this thesis [Low:0 ; High:10] | Verification Method | Choosen solution | Weight Criteria [ chosen vs alternative solution ] | Alternative implementation
1 | BMS and Power Management System | Shall have: - Switch between battery and PSU - Supply 12 V - Enough energy storage capacity to operate for longer periods | Inclusive the minimum requirement, it shall also have: - Internal fuses to protect battery and circuits on the platform - Measure voltage and amperage - Simple user inerface and be easily operated - Killswitch - function to check SoC | Shall meet: -Supplies 12 V +-0.5 V to system continously - voltage does not drop more than 0.5 V during load - Autonomous platform should be able to run for one hour continously without being connected to a wall outlet | Including minimum specification shall also meet: - 10 A of current continously for 1 hour - 20 A of current during peaks < 5 seconds | 10 | Minimum - Measure the voltages in each output using multimeter - Timing of test run Desireble: - For switches/Charging measure the current and voltage so that it behaves expected. i.e when current should flow or not in each circuit | Led Acid battery, Car battery charger, PSU , 12v regulator and several Voltage converters (5.5 ; 3.3 V) | Simplicity vs Cost, Led-Acid could be safer | LiPO batteries, custom built battery pack and wall connected PSU
2 | Steering control | Shall have: - Set steering angles for max left and right | Inclusive the minimum requirement, it shall also have: - easy calibration method for steering angles - measuring the angle - set steering accurate according to a given angle | Shall meet: - Possibility to manually calibrate steering angles - within a 20% margin meet a given steering angle | Inclusive the minimum specification, it shall also meet: - Calibration at start up - measure the angle within a 10% margin | 10 | - Manually measure with a protractor - Optically see how the steering limits changes after manual calibration - Optically see how the calibration algroritms returns the limits | Re-use the current solution and backengineer how they made it | Efficiency, simplicity and cost good enough solution as it is | Build a custom steering unit, using a large Nema 23 stepper motor, encoder, stepper motor driver. Re engineer mechanical parts for steering
3 | Propulsion control | Shall have: - From a command drive forward, accelerate, brake - Possibility to activate reverse mode - Simple Proportional Controller | Inclusive the minimum requirement, it shall also have: - Fast Feedback controller with a speed sensor | Shall meet: - In reversemode, internal gokart system detects and starts beeping - When throttle is increased the relative velocity is positive - When braking is increased the relative velocity goes to 0 - At full brake, the braking distance should be lower than 6m - The delay between the HWI communication and the go-kart segway shall be less than 100 ms. | Inclusive the minimum specification, it should also meet: - time constant of less than 1 sec - error of maximum 10% after 3 sec | 10 | Minimum: - Optically see how the gokart moves according to commands given - manually measure the braking distance - time the proportional controller Desireble: - perform a test run with unit step input - Measure and log the speed with time stamps - Log reference values with time stamps - Compare, visualize and calculate the key values | Analog signals from a microcontroller to send signals to the motor with feedback of speed sensors | Effiency, time and simplicity good enough | Reverse engineer the communication protocoll between the gokart module and the segway to read current velocity and send velocity commands
4 | Computing unit | Shall have: - Capability to run a operating system - Capability to run highlevel programs such as python - GPIO pins - USB port - Enough memory - Ethernet - Possibility to connect monitor, keyboards and mouse | Inclusive the minimum requirement, it should also have: - Possibility to replace and uppgrade computer HW | Shall meet: - requirement list for running ubuntu - 10 GPIO pins - 1 usb port - 1 hdmi port - 120 GB hardrive - standard ethernet port | Including minimum specification, shall also meet: - multiple usb 3.0 ports - ethernet 100 Mbit/s - 30 GPIO pins - Can run multithread | 10 | - Checking technical specification of possible computing units | Split the computing unit into two parts A Raspberry Pi 4 8gb to interface with hardware (GPIO / USB./ CAN) and run lower level algrothims to collect sensory data A heavy duty computing computer, Like an Intel Nuc or laptop to run high level algorithms | Performance | Raspberry Pi 4 for everything. Could be a potentiall bottleneck when running gazebo / digital twin simulations
5 | E/E Architecture and modularity | Shall have: - Centralized E/E architecture - Possibility to integrate new ECUs components - Follow automotive and other standards - Possibility to change the physical layout of HW | Including minimal requirements, it shall also have: - Easy integration of new ECUs - Highly scalable and modular functionalities - Intuitive Software design for easier uppgrading/replacing code | Shall meet: - one central comuting unit for highlevel control - one hardware interfacing ECU - Follows mostly the standards - Response time ECU <-> Central, less than 500 ms - ECU update frequency should not be lower than 20 Hz - while integrating new ECUs, older ones should still be compatible without needing updates (SW and HW) | Including the minimum specification, it should also meet: - ECU update frequency should not be lower than 100 Hz - Multiple ECUs integrated - Response time ECU <-> 10 ms - Guides and instructions on how to implement future functionalities | 10 | - Use timers in programs - Standards | see above
6 | Transportation Rig / Lift aid |  | It shall: - Simple to use and ease/prevent of back-pain - Fit into car with back seats folded down - Lift the gokart of the ground - Be able to pull the gokart with the rig |  | Shall meet: - The physical limits of the gokart | 2 | - Test equipment on gokart and see possible tensions/ fracture points | 3d Printed lift arrangement | time and effert, back muscles | Table with wheels
7 | Usability / Unit Tests | Shall have: - Simple startup/init procedure - Internal tests - Give user feedback when enecountered errors - Easy to modify SW |  | Shall meet: - Automatic startup when powers on - When error occured, give user information of where and why it occured. In each ECU and central computer - Documentation on how each ECUs HW/SW is constructed and how to modify |  | 5 | - Automatic scripts and prints error | Naming standard, well written documentation, having usuability in mind whilst developing | usability | no documentation, user is expected to learn by failing
8 | (SW) Digital Twin | Shall have: - Central computing units SW enables the use of a digital twin | Including the minimum requirements, it shall also have: - A accurate digital twin of the AP4 implemented -A digital twin to test high level functionalities -Simplified 3D model and visualization of AP4 and/or its sensor readings - Should be modular and scalable | Shall meet: - Use of SW development tools that can include simulation of physical dynamics and controls | Including the minimum specification, it shall also meet: - should include all sensors and actuators that is used - sensors measuring variation should not differ more than 10% from the actual HW - Digital Twin having same control highlevel algorithms | 10 | - Log data and sensor input from HW - Use sensor inputs in digital twin - Compare the differences | Gazebo | Ease of integration into ROS | CARLA, Unity, Matlab/Simulink
9 | (SW) Modular Software for Control | Shall have: - Capability to use external software tools/libraries to modify and control the AP4 |  | Shall meet: - Is the SW control designed in such a way that velocity and steering can be set without any updates on the low level SW and communication tools. - Possible to access the state of AP4 and its readings from sensors |  | 8 | - Create a very simple high level control, only affecting the mentioned high level SW | -xbox controller inputs in ROS => Remote controling of AP4 | easy to implement, easier to verify and do test cases, not under the hood technology | open pilot
10 | Safety | Shall have: - All circuits should be dimensioned accordingly to the specifications of each circuit board. Furthermore, a sufficient wire diameter shall be used according to the current flowing through. - Battery should be placed and used in a safe way by users - Battery should have a kill switch connected to emergency stop / manual switch - Go Kart shall have a designated fire extinguisher for electronics purpose - Clear schematics of current carrying cables - No open terminals |  | - | - | 10
11 | Sensors in AP4 (HW and SW) | Shall have: - Possibility to easily add new sensors - Should fit on AP4 |  | Shall meet: - A list of the most common used sensors in AD and ADAS - Meet the reasonable physical/ scale limitation of AP4 |  | 8 | - Litterature study investigation of what sensors are most commonly used in the automotive industry |  | BLOGG länk där de förklarar i layman terms vilka sensorer som är vanligast i en självkörande bil
12 | Budget | Shall have: - Meet the budget requirement from Infotiv |  | Shall meet: - total cost up to 30 000 sek |  | 6 | - Budgethandling in excel

## BOM
BOM Autonomous Platform Generation 4
TOTAL PRICE SEK: |  |  | 16139.3
Part Name | Quantity | Area of Use | Price (SEK)
CENTERAL MASTER COMPUTING UNIT
Raspberry Pi 4 Starter Kit 4 GB | 1 | Rasberry Pi 4b for Low Level Hardware interface | 1890
LM2596 DC-DC converter | 1 | Power components on AP4. In voltage 3.2-46 Output voltage 1.25 - 30 3A | 25
DB9 BREAKOUT BOARD Male | 1 | HW Node standardised DB 9 can bus connector | 66
DIR-842-V2 Wifi Router | 1 | Wifi router / switch with 1000 MB/s ports | 499
RS485 CAN HAT Raspberry Pi | 1 | Prebuilt CAN shield for raspberry Pi | 203
Raspberry Pi 4 7 mm heatsink | 1 | Low profile raspberry pi cooling heatsink and fan. | 120
Axial Fan DC 40x40x10mm 12V | 1 | Cool Down hardware interface | 57
Xbox controller | 1 | Wireless controller and USB reciever for remote control of ap4 | 899
7inch IPS Capacitive Touch Screen 1024x600 Resolution LCD Display | 1 | Display for hardware interface raspberry Pi 4, System monitoring whilst running platform | 900
Power Module
XT60 Male | 1 | Connecting power to various components on autonomous platform. Max 60 Amp. | 21
XT60 Female | 2 | Connecting power to various components on autonomous platform. | 40
Current ant voltage reading sensors | 1 | Possibility to measure voltage of AP4 and current during runtime programatically | 120
Emergency stop | 2 | Emergency stop if something unexpected happens, breaks power to all components except ninebot segway | 274.52
Led Acid Battery | 1 | 12 V, 30 Ah | 799
Battery Charger | 1 | Led Acid Battery Charger IP68, 12 V, 8 A | 649
Automotive grad fuse | 1 | Blow fuse if ftoo much power is drawn from battery | 25
Fuse Holder | 1 | Connects fuse to battery circuit | 33
C14 Contact | 1 | Intag, C14, 250V, Schurter, till batterimodulen och externt PSU | 126
Din rail mounted PSU | 1 | 90% Efficiency, 12V, 10A, 120W | 875
Fuse connector for C14 outlet | 1 |  | 42
Generic ECU base Components Quantity inside brackets are required for ONE ECU
LM2596 DC-DC converter | 3(2) | Power components on AP4. In voltage 3.2-46 Output voltage 1.25 - 30 3A | 110
XT60 Male | 1 | Connecting power to various components on autonomous platform. Max 60 Amp. Package of 20 | 209
XT60 Female | 1 | Connecting power to various components on autonomous platform. Max 60 Amp- Package of 20. | 199
XT60 splitter | (1)5 | Parallell wired M-M to M Y connector for XT60 contact. Enables one to parallell wire new components on platform | 550
Jumper wire F-F | 6 | Jumper wires bradboard, Female to Female, pack ofo 10 | 72
Jumper wire M-M | 6 | Jumper wire breadboard, Male to Male, pack of 10 | 78
Jumper wire M-F | 6 | jumper wire breaboard, Male to Female, pack of 10 | 78
DB9 BREAKOUT BOARD Male | 9 | HW Node standardised DB 9 can bus connector | 596
STM32 bluepill |  | Ersätta dem stm32 bluepillsen vi tagit från infotivs inventarier OBS köp 5 packet | 490
MCP2515 can-bus modul | 5 | Ersätta dem mcp2515 korten vi tagit från infotiv | 151
Flätad kabel 4 x 0.14 mm² | 1 | Ihophäftade kablar, gör de mer neat när man drar kablar inuti HW noden. 10 Meter | 89
GPIO-staplingslist 2x20 | 6 | Connect sensors to HW Node | 222
Logic Level Converter | 5 | Converts 5v logic levels to 3.3v logic level Used to interface stm32 bluepill (3v) to 5V CAN module | 160
Axial Fan DC 40x40x10mm 12V | 4 | Cool down each ECU | 228
LED röd | 25 | Show ECU power status | 42.25
LED grön | 25 | Show node software status | 42.25
Automotive grad fuse | 5 | Blow fuse if ftoo much power is drawn from battery | 165
Fuse Holder | 5 | Connects fuse to battery circuit | 125
ST-link v2 |  | Program stm32f103c8t6 Bluepill microcontroller
Jumping wire crimping kit with housings | 1 | Kit med crimp housings och hankontakter (inte hittat hankontakter på infotiv?) | 112
SPCU Components
Digital to Analog Converter MCP4725 | 2 | Circuit to send analog voltages to gokart pedals | 120
Sabertooth 25x2 Motor driver | 1 | Drives the dc-dc motor | 1300
Sabertooth Kangaroo x2 Motion Controller | 1 | Circuitboard motion controller board daughterboard to sabertooth -Send positional command through serial to it -connect EMG49 Motor Hal sensors to it, and two endstop switches and it will configure itself | 270
Microswitch 440 mN | 2 | Microswitch to detect steerng maximum and minimum limits | 30
IR Speed sensors | 4 | Speed sensors front and back wheels | 164
emg49 dc-dc motor with 50-1 gearbox | 1 | DC-DC motor to controll the steering wheel
EMG49 mounting bracket | 1 | mounting L bracket for motor
EMB49 mounting bracket holder |  | See AP3 documentation for dimensions, leftover component was used on AP4
Mounting Hardware & Components
Screw m6x50mm | 1 | Insexskruv M6 x 50, rostfri A2, 10 st. | 60
Angled Steel bracket | 6 |  | 59.4
threadscrew | 1 |  | 159
Screw M5x35 mm | 1 |  | 40
Screw m3x10 | 2 | set of 100 screws | 130
Screw m3x16 | 2 | set of 100 screws | 130
Screw m4x10 | 2 | set of 100 screws | 220
Screw m4x16 | 2 | set of 100 screws
nut M4 | 4 | sets of 100 nuts | 260
nut M3 | 4 | sets of 100 nuts | 104.88
Wire Management
Sprial Wire Tube, 10mm | 5 | Wrap around loose cables | 150
Sprial Wire Tube, 23mm | 5 | Wrap around loose cables | 300
List of wires
Ethernet
DB9
1.5 mm coppar wire red
1.5 mm coppar wire black
USB
Sensors
USB kamera, Logitech c920 | 1 | Front facing camera AP4.Documented to work well with existing ros2 camera packages! | 1260

## BOM with links
AP4 Bill Of Materials Updated: 3/5-2023
Sum: | [6 empty] | 16248.3 | Sum: | 922
Name | Quantity | Area of Use | Supplier | Article nr | Article nr Supplier | Link | Price (SEK) | Documentation | Aprroximate price if bought
Hardware Interface:
Purchace session 1
Digital to Analog Converter | 2 | In order to send pure Analog signals to power the motors ORDER 2 | Elfa | 935 | 300-91-226 | https://www.elfa.se/sv/mcp4725-delningskort-adafruit-935/p/30091226?trackQuery=MCP4725+&pos=1&origPos=1&origPageSize=50&track=true | 120
Sabertooth Motor Driver | 1 | Drive steering motor | RobotShop |  | 41002960 | https://eu.robotshop.com/products/dimension-engineering-sabertooth-2x25?variant=42600729084072 | 1300 |  |  | Sabertooth 2x25 manual https://www.dimensionengineering.com/datasheets/Sabertooth2x25.pdf Sabertooth example code https://www.dimensionengineering.com/software/SabertoothArduinoLibrary/html/ Sabertooht arduino library https://www.dimensionengineering.com/info/arduino todo hur läser vi av styrvinkeln genom serial?
Sabertooth Kangaroo x2 Motion Controller | 1 | Circuitboard motion controller board daughterboard to sabertooth -Send positional command through serial to it -connect EMG49 Motor Hal sensors to it, and two endstop switches and it will configure itself | RobotShop |  |  | https://eu.robotshop.com/products/self-tuning-kangaroo-x2-motion-controller?variant=42601684467880 | 270 |  |  | Kangaroo x2 Daughter board to sabertooth - Manual - https://www.dimensionengineering.com/datasheets/KangarooManual.pdf Någon youtube tjomme som leker runt med sabertooth kort https://www.youtube.com/watch?v=siufT2AsIZ4
Mikrobrytare 440 mN | 2 | 2 st mikrobrytare för att känna av maxlägen i styrningen | Elfa | RND 210-00755 | 302-87-010 | https://www.elfa.se/sv/mikrobrytare-3a-1co-440mn-rullarm-med-led-rnd-components-rnd-210-00755/p/30287010?trackQuery=MICROBRYTARE&pos=4&origPos=3&origPageSize=50&track=true | 30
Justerbar Omvandlare ( in 3.2 - 46V) ut (1.25 - 30v) Upp till 3A | 5 | To power different component | Amazon |  |  | https://www.amazon.se/gp/product/B07DP3JX2X/ref=ppx_yo_dt_b_asin_title_o00_s00?ie=UTF8&psc=1 | 110
DIR-842-V2 | 1 | Wifi router / switch with 1000 MB/s ports | Kjell o Company |  | 61198 | https://www.kjell.com/no/produkter/nettverk/tradlose-rutere/d-link-dir-842-tradlos-ruter-ac1200-p61198 | 499
Purchace session 2
Utbyggnadsmodul SEN-Speed | 4 | Speed sensors front and back wheels | Conrad |  | 1573543 | https://www.conrad.se/p/utbyggnadsmodul-sen-speed-arduino-banana-pi-cubieboard-raspberry-pi-pcduino-1646891?gclid=CjwKCAiAl9efBhAkEiwA4TorihlTGZ_dIJLAiQAbS-_ulWIuD9HBy1EnvJ-Y1B5eGMD_G9lwljViWBoCnqEQAvD_BwE&utm_campaign=shopping-feed&utm_content=free-google-shopping-clicks&utm_medium=surfaces&utm_source=google&utm_term=1646891&vat=true | 164
XT60 Male | 1 | Connecting power to various components on autonomous platform. Max 60 Amp. Package of 20 | conrad | 1399717 | 1399717 | https://www.conrad.se/p/reely-1399717-batterikontakt-xt60-foergylld-20-st-1399717 | 209
XT60 Female | 1 | Connecting power to various components on autonomous platform. Max 60 Amp- Package of 20. | conrad | 1399713 | 1399713 | https://www.conrad.se/p/reely-1399713-batterisockel-xt60-foergylld-20-st-1399713 | 199
Flätad kabel 4 x 0.14 mm² | 1 | Ihophäftade kablar, gör de mer neat när man drar kablar inuti HW noden. 10 Meter | conrad | 4014991244059 | 1398078 | https://www.conrad.se/p/418-5-flaetad-kabel-4-x-014-mm-groen-roed-gul-bla-5-m-1398078 | 89
Ström och Spänningsmoduler | 1 | mäta ström och spänning på batteriet | Amazon | YY-SensorModule-003 | B09F6CT827 | https://www.amazon.se/Aktuell-sensoromr%C3%A5de-Sp%C3%A4nningssensor-Sormodule-Sp%C3%A4nningsterminal/dp/B09F6CT827/ref=asc_df_B09F6CT827/?tag=shpngadsglesm-21&linkCode=df0&hvadid=476613656536&hvpos=&hvnetw=g&hvrand=1891884643400081834&hvpone=&hvptwo=&hvqmt=&hvdev=m&hvdvcmdl=&hvlocint=&hvlocphy=21017&hvtargid=pla-1466275390520&psc=1 | 120
XT60 splitter | 5 | Adapterkontakt [2x XT60 - 1x XT60] parallellt ansluten Reely | Conrad | 4053199481521 | 1373227 | https://www.conrad.se/p/adapterkontakt-2x-xt60-1x-xt60-parallellt-ansluten-reely-1373227 | 275
Ninebot Go-kart 3d model | 1 | 3d model of gokart to use in digital twin illustration and to cad upp solution concepts. STL/OBJ model file types. Can import into CAD software |  |  |  | https://sketchfab.com/3d-models/ninebot-go-kart-b2ab6e2fbdcc44309585336423681e06 alternative source https://www.renderhub.com/industryofautomobile/ninebot-go-kart | 210
Purchace session 3
GPIO-staplingslist 2x20 | 6 | Connect sensors to HW Node | elfa | 2223 | 301-33-58 | https://www.elfa.se/sv/gpio-staplingslist-till-pi-pi2-pi3-2x20-adafruit-2223/p/30133581?trackQuery=staplingslist&pos=2&origPos=2&origPageSize=50&track=true | 222
Dubbelriktad omvandlare av logisk spänningsnivå | 5 | Converts 5v logic levels to 3.3v logic level Used to interface stm32 bluepill (3v) to 5V CAN module | elfa | BOB-12009 | 301-45-425 | https://www.elfa.se/sv/dubbelriktad-omvandlare-av-logisk-spaenningsniva-sparkfun-electronics-bob-12009/p/30145425 | 160
Axialfläkt DC 40x40x10mm 12V | 5 | Cool down each node | elfa | EE40101S1-1000U-999 | 301-29-654 | https://www.elfa.se/sv/axialflaekt-dc-40x40x10mm-12v-13-9m-sunon-ee40101s1-1000u-999/p/30129654?trackQuery=axialfl%c3%a4kt+DC+40&pos=7&origPos=7&origPageSize=50&track=true | 285
Nödstoppsbrytare | 2 | Emergency stop if something happens, breaks power to steering and autonomous drive sensors | elfa | YW1B-V4E01R | 301-02-672 | https://www.elfa.se/sv/noedstoppsbrytare-1nc-ip20-kopplingsbox-ip65-frontpanelen-idec-yw1b-v4e01r/p/30102672?queryFromSuggest=true | 274.52
LED röd | 25 | for node power on (25 minsta order) | elfa | L-7113LID | 175-01-464 | https://www.elfa.se/sv/led-627nm-roed-mm-kingbright-7113lid/p/17501464?trackQuery=cat-DNAV_PL_020103&pos=35&origPos=35&origPageSize=50&track=true | 42.25
LED grön | 25 | for node ok check light (25 minsta order) | elfa | L-7113LGD | 175-10-192 | https://www.elfa.se/sv/led-565nm-groen-mm-kingbright-7113lgd/p/17510192?trackQuery=cat-DNAV_PL_020103&pos=37&origPos=37&origPageSize=50&track=true | 42.25
RS485 CAN HAT Raspberry Pi | 1 | Prebuilt CAN shield for raspberry Pi, avoids us hacking together a solution. SPI communication (same as MCP2515) | Amazon |  | AMAZON | https://www.amazon.se/CAN-kontroll-SPI-gr%C3%A4nssnitt-s%C3%A4ndtagare-SN65HVD230-l%C3%A5ngdistanskommunikation/dp/B09JKJCMHN/ref=asc_df_B09JKJCMHN/?tag=shpngadsglede-21&linkCode=df0&hvadid=599309679274&hvpos=&hvnetw=g&hvrand=10497608513565125136&hvpone=&hvptwo=&hvqmt=&hvdev=c&hvdvcmdl=&hvlocint=&hvlocphy=1012511&hvtargid=pla-1650294466241&psc=1 | 203
Raspberry Pi 4 7 mm inbäddad kylfläns OBS P165-A varianten | 1 | Low profile raspberry pi cooler. The Raspberry Pi Node will use an external 40mm fan. According to the product page this cooler will allow for expansion boards (shields) to be mounted aswell | Amazon |  | P165-A | https://www.amazon.se/Geekworm-Raspberry-inb%C3%A4ddad-expansionsbr%C3%A4da-POE-f%C3%B6rl%C3%A4ngning/dp/B089CK12C6/ref=sr_1_12?crid=27WBWDHTX0PLM&keywords=raspberry%2Bpi%2B4%2Bcooling&qid=1679562729&sprefix=raspberry%2Bpi%2B4%2Bcooling%2Caps%2C91&sr=8-12&th=1 | 120 | WIki sida kylfläns https://wiki.geekworm.com/P165
Digital to Analog Converter MCP4725 | 1 | By an additional unit. | elfa | 935 | 300-91-226 | https://www.elfa.se/sv/mcp4725-delningskort-adafruit-935/p/30091226?trackQuery=MCP4725+&pos=1&origPos=1&origPageSize=50&track=true | 60
Purchace session @ Biltema
Batteri | 1 | Fritidsbatteri, 12 V, 30 Ah | Biltema |  | 80-2302 | https://www.biltema.se/bil---mc/fordonsbatterier/fritidsbatterier/fritidsbatteri-12-v-30-ah-2000045930 | 799
Flatstiftsäkrings-kabel | 6 | Säkringshållare, mini med kabel | Biltema |  | 35-647 | https://www.biltema.se/bil---mc/elsystem/sakringar/sakringshallare-mini-2000016466 | 198
M6 skruv 50mm | 1 | Insexskruv M6 x 50, rostfri A2, 10 st. | Biltema |  | 89-315 | https://www.biltema.se/bygg/fastelement/maskinskruvar/insexskruv-rostfri-a2-2000017858 | 60
Flatstiftsäkringar | 6 | Flatstiftssäkring Mini, 10 st. | Biltema |  | 35-655 | https://www.biltema.se/bil---mc/elsystem/flatstiftssakringar/flatstiftssakring-mini-10-st-2000016468 | 150
laddare batteri | 1 | Batteriladdare IP68, 12 V, 8 A | Biltema |  | 37-758 | https://www.biltema.se/bil---mc/fordonsbatterier/batteriladdare/batteriladdare-ip68-12-v-8-a-2000037612 | 649
vinkeljärn | 6 | fäste på plåt | Biltema |  | 19-4884 | biltema.se/bygg/byggbeslag/vinkelbeslag/vinkelbeslag-2000017273 | 59.4
Låsskruvar | 1 | För att låsa fast kugghjul på styrmotorn | Biltema |  | 19-1080 | https://www.biltema.se/bil---mc/verkstadsutrustning/fastelement/sortimentsatser/lasskruvsats-150-delar-2000033233 | 159
Purchace session @ Clas Ohlsson
Skruv M5x35 mm | 1 |  | Class Ohlsson |  |  |  | 40
Taken from Infotivs Inventory
emg49 dc-dc motor with 50-1 gearbox | 1 | DC-DC motor to controll the steering wheel | Robot Electronics |  |  | https://www.robot-electronics.co.uk/products/emg49-gearmotor-with-encoder.html |  | https://www.robot-electronics.co.uk/htm/emg49.htm | 872
EMG49 mounting bracket | 1 | mounting L bracket for motor | Robot Electronics |  |  | https://www.robot-electronics.co.uk/emg49-mounting-bracket.html |  |  | 50
EMB49 mounting bracket holder |  | See AP3 documentation for dimensions, leftover component was used on AP4
STM32 bluepill
MCP2515 CAN controller / reciever
DC-DC converters
ST-link v2 Bluepill microcontroller flasher
Buy in middle of may
Skruv m3x10 Sexkant | 2 | set of 100 screws | Elfa | BN 610 M3X10MM | 300-71-964 | https://www.elfa.se/sv/skruv-uttagskapa-sexkant-mm-m3-10mm-paket-med-100-delar-bossard-bn-610-m3x10mm/p/30071964?queryFromSuggest=true | 130
skruv m3x16 Sexkant | 2 | set of 100 screws | Elfa | BN 610 M3X16MM | 300-71-966 | https://www.elfa.se/sv/skruv-uttagskapa-sexkant-mm-m3-16mm-paket-med-100-delar-bossard-bn-610-m3x16mm/p/30071966?trackQuery=m3x16&pos=2&origPos=2&origPageSize=50&track=true | 130
skruv m4x10 | 2 | set of 100 screws | Elfa | BN 610 M4X10MM | 300-71-970 | https://www.elfa.se/sv/skruv-uttagskapa-sexkant-mm-m4-10mm-paket-med-100-delar-bossard-bn-610-m4x10mm/p/30071970?trackQuery=m4x10&pos=1&origPos=1&origPageSize=50&track=true | 220
skruv m4x16 | 2 | set of 100 screws | Elfa | MC6S M4X16H | 300-72-060 | https://www.elfa.se/sv/skruv-uttagskapa-sexkant-mm-m4-16mm-paket-med-100-delar-bossard-mc6s-m4x16h/p/30072060?trackQuery=m4x16&pos=1&origPos=1&origPageSize=50&track=true
Mutter M4 | 4 | sets of 100 mutter | Elfa | BN 117 M4 100 | 300-72-047 | https://www.elfa.se/sv/sexkantsmutter-m4-m4-2mm-foerzinkat-stal-bossard-bn-117-m4-100/p/30072047?trackQuery=cat-DNAV_PL_170102&pos=4&origPos=18&origPageSize=50&filterapplied=q%3d*%26filter_G%c3%a4ngstorlek%3dM4&track=true | 260
Mutter M3 | 4 | sets of 100 mutter | Elfa | 1874659 | 148-00-070 | https://www.elfa.se/sv/hex-nut-m3-m3-4mm-foerzinkat-stal-bossard-m6m-m3/p/14800070?trackQuery=cat-DNAV_PL_170102&pos=5&origPos=17&origPageSize=50&filterapplied=filter_G%c3%a4ngstorlek%3dM3&track=true | 104.88
Jumper wire F-F | 6 | Jumper wires bradboard, Female to Female, pack ofo 10 | Elfa | RND 255-00011 | 301-15-109 | https://www.elfa.se/en/jumper-wire-female-to-female-pack-of-10-pieces-150-mm-multicoloured-rnd-components-rnd-255-00011/p/30115109?trackQuery=jumper+wire&pos=1&origPos=2&origPageSize=50&track=true | 72
Jumper wire M-M | 6 | Jumper wire breadboard, Male to Male, pack of 10 | Elfa | RND 255-00015 | 301-15-113 | https://www.elfa.se/en/jumper-wire-male-to-male-pack-of-10-pieces-150-mm-multicoloured-rnd-components-rnd-255-00015/p/30115113?trackQuery=jumper+wire&pos=2&origPos=1&origPageSize=50&track=true | 78
Jumper wire M-F | 6 | jumper wire breaboard, Male to Female, pack of 10 | Elfa | RND 255-00012 | 301-15-110 | https://www.elfa.se/en/jumper-wire-male-to-female-pack-of-10-pieces-150-mm-black-rnd-components-rnd-255-00012/p/30115110?trackQuery=+Jumper+Wire&pos=5&origPos=5&origPageSize=50&track=true | 78
C14 kontakt hona | 1 | Intag, C14, 250V, Schurter, till batterimodulen och externt PSU | Elfa | DD11.0114.1111 | 169-63-555 | https://www.elfa.se/sv/intag-c14-250v-schurter-dd11-0114-1111/p/16963555?track=true&no-cache=true&marketingPopup=false | 126
Nätaggregat för DIN-skenemontage, 90%, 12V, 10A, 120W | 1 | Battery module PSU | Elfa | WDR-120-12 | 169-36-736 | https://www.elfa.se/sv/naetaggregat-foer-din-skenemontage-90-12v-10a-120w-justerbar-mean-well-wdr-120-12/p/16936736?trackQuery=cat-DNAV_PL_10010105&pos=6&origPos=34&origPageSize=50&filterapplied=filter_Utg%c3%a5ngssp%c3%a4nning%2c+nominell+1~~V%3d12&track=true | 875
Raspberry Pi 4 Starter Kit 4 GB | 1 | Raspberry Pi till AP4, hittils har vi lånat från ML kursen | Webbhallen |  | 358177 | https://www.webhallen.com/se/product/358177-Raspberry-Pi-4-Starter-Kit-4-GB?channable=0131c3696400333538313737fa&gclid=Cj0KCQjw0tKiBhC6ARIsAAOXutknl-IKA8OutT7npR_Yk71aMrXWVtuUSFbt_77Dnh_tSALBsKQiNa0aAicJEALw_wcB | 1890
DB9 BREAKOUT BOARD SIENOC RS232 D-SUB DB9 hane till terminalkontakt signalmodul | 10 | Ersätta de terminalblock som vi tagit från infotivs inventarier | Amazon |  |  | https://www.amazon.se/SIENOC-RS232-D-SUB-terminalkontakt-signalmodul/dp/B01M8JRDN0/ref=sr_1_29?keywords=DB9+Breakout+Board+DB9+RS232+Serial+Male+to+Terminal+Block+10P+Adapter+5+Pack&qid=1683275078&sr=8-29 | 660
STM32 bluepill |  | Ersätta dem stm32 bluepillsen vi tagit från infotivs inventarier OBS köp 5 packet | Amazon |  |  | https://www.amazon.se/AZDelivery-mikrokontroller-STM32F103C8T6-utvecklingskortmodul-M3-processor/dp/B07TSKNWQQ/ref=sr_1_2?crid=1VXZR6SWKM2IQ&keywords=stm32%2Bblue%2Bpill&qid=1683275190&sprefix=stm32%2Bbluepill%2Caps%2C89&sr=8-2&th=1 | 490
MCP2515 can-bus modul | 5 | Ersätta dem mcp2515 korten vi tagit från infotiv | Amazon |  |  | https://www.amazon.se/ZkeeShop-CAN-bussmodul-mottagare-kompatibel-utvecklingskort/dp/B07SYH9BXS/ref=sr_1_7?crid=21S3Z2NTHVYQX&keywords=mcp2515&qid=1683275295&sprefix=mcp2515%2Caps%2C299&sr=8-7 | 151
Jumping wire crimping kit with housings | 1 | Kit med crimp housings och hankontakter (inte hittat hankontakter på infotiv?) | Amazon |  |  | https://www.amazon.se/PERFETSELL-kontaktset-pinheader-experiment-g%C3%B6r-det-sj%C3%A4lv-projekt/dp/B085RPXY73/ref=sr_1_4?keywords=KINCREA+Dupont+Connector+Kit&qid=1683275687&sr=8-4 | 112
Last buy round
USB kamera, Logitech c920 | 1 | Framåtriktad kamera på AP4. Robust kamera med bra omdömen Documented to work with existing ros2 camera packages! | Elfa | 960-001055 | 301-80-891 | https://www.elfa.se/sv/webcam-c920-pro-1920-1080-30fps-78-usb-logitech-960-001055/p/30180891?trackQuery=logitech+c920&pos=1&origPos=1&origPageSize=50&track=true | 1260
RGB LED LIST | 1 | LED RGD list för att indikera platformens status, drivs med 5v, drar 3.6 A, längd 1 meter | Elfa | 104020109 | 301-21-594 | https://www.elfa.se/sv/ws2813-rgb-led-list-60-lysdioder-rgb-5v-6a-18w-1m-ws2813-seeed-studio-104020109/p/30121594?trackQuery=cat-DNAV_PL_110304&pos=2&origPos=19&origPageSize=50&filterapplied=filter_Matningssp%c3%a4nning~~V%3d5&track=true | 132
4301.1407 - Säkringsinsats 1-pol, 5 x 20 mm,, Schurter | 1 | Borde passa denna https://www.elfa.se/sv/intag-c14-250v-schurter-dd11-0114-1111/p/16963555?track=true&no-cache=true&marketingPopup=false om vi tolka medföljande dokument rätt | Elfa | 180.1854 | 169-62-956 | https://www.elfa.se/sv/saekringsinsats-pol-20-mm-schurter-4301-1407/p/16962956 | 42
GLAS SÄKRINGAR ???
XT60 Y SPLITTER | 5 | XT60 Y splitter to parell wire electrical componts on AP4 | Conrad | 1373227 | 1373227 | https://www.conrad.se/p/adapterkontakt-2x-xt60-1x-xt60-parallellt-ansluten-reely-1373227 | 70
Skyddsslang, 10mm | 5 | Pris per meter Skyddsslang att lindra in kablage på AP4 med | elfa | SHR-08-PPB | 155-12-009 | https://www.elfa.se/sv/skyddsslang-10mm-polypropylen-svart-1m-essentra-shr-08-ppb/p/15512009?trackQuery=cat-DNAV_PL_090911&pos=2&origPos=2&origPageSize=50&track=true | 150
Skyddsslang, 23mm | 5 | Pris per meter Skyddsslang att lindra in kablage på AP4 med | elfa | SHR-20-PPB | 155-12-025 | https://www.elfa.se/sv/skyddsslang-23mm-polypropylen-svart-1m-essentra-shr-20-ppb/p/15512025?trackQuery=cat-DNAV_PL_090911&pos=4&origPos=4&origPageSize=50&track=true | 300
Xbox Trådlös handkontroll med Wireless Adapter | 1 | Remote control of ap4 | kjell |  | 62955 | https://www.kjell.com/se/produkter/tv-spel-gaming/handkontroller/xbox-tradlos-handkontroll-med-wireless-adapter-p62955 | 899
7inch IPS Capacitive Touch Screen 1024x600 Resolution LCD Display | 1 | Platform raspberryi Pi monitoring Det var bökigt att behöva släpa med en extern desktop skärm vid första gokart testet. | Amazon |  |  | https://www.amazon.se/Waveshare-7inch-Capacitive-Resolution-LCD/dp/B077PLVZCX?th=1 | 900
Note on C21: obs alu plattor inte inköpta -Erik Magnusson

## Shoppinglist
Name | Quantity | Area of Use | Link | Price * quantity (SEK) | Price/per item (SEK) | Note
SD CARD 64ggb Micro | 1 | To raspberry PI. Memory | https://www.kjell.com/se/sok?q=SD+64 | 300 | 300 | Finns en 32ggb i labbet
RS485 CAN HAT Raspberry Pi | 1 | Prebuilt CAN shield for raspberry Pi, avoids us hacking together a solution. SPI communication (same as MCP2515) | https://www.amazon.se/CAN-kontroll-SPI-gr%C3%A4nssnitt-s%C3%A4ndtagare-SN65HVD230-l%C3%A5ngdistanskommunikation/dp/B09JKJCMHN/ref=asc_df_B09JKJCMHN/?tag=shpngadsglede-21&linkCode=df0&hvadid=599309679274&hvpos=&hvnetw=g&hvrand=10497608513565125136&hvpone=&hvptwo=&hvqmt=&hvdev=c&hvdvcmdl=&hvlocint=&hvlocphy=1012511&hvtargid=pla-1650294466241&psc=1 | 203 | 203
XT60 Male | 1 | Connecting power to various components on autonomous platform. Max 60 Amp. Package of 20 | https://www.conrad.se/p/reely-1399717-batterikontakt-xt60-foergylld-20-st-1399717 | 175 | 175
XT60 Female | 1 | Connecting power to various components on autonomous platform. Max 60 Amp- Package of 20. | https://www.conrad.se/p/reely-1399713-batterisockel-xt60-foergylld-20-st-1399713 | 152 | 152
Nödstoppsbrytare | 2 | Emergency stop if something happens, breaks power to steering and autonomous drive sensors | https://www.elfa.se/sv/noedstoppsbrytare-1nc-ip20-kopplingsbox-ip65-frontpanelen-idec-yw1b-v4e01r/p/30102672?queryFromSuggest=true | 549.04 | 274.52
Lead Acid battery | 1 | 12V 30A. Batteriet | https://www.biltema.se/bil---mc/fordonsbatterier/fritidsbatterier/fritidsbatteri-12-v-30-ah-2000045930 | 800 | 800
Flatstiftsäkrings-kabel | 6 | Säkringshållare, mini med kabel | https://www.biltema.se/bil---mc/elsystem/sakringar/sakringshallare-mini-2000016466 | 192 | 32
Flatstiftsäkringar | 2 | Flatstiftssäkring Mini, 10 st. | https://www.biltema.se/bil---mc/elsystem/flatstiftssakringar/flatstiftssakring-mini-10-st-2000016468 | 50 | 25
PSU / Nätaggregat | 1 | För strömförsörjning utan batteri | https://www.mouser.se/ProductDetail/Omron-Automation-and-Safety/S8VK-G06012?qs=PTHAYlqieRVcHtH5n7CNJA%3D%3D&mgh=1 | 986 | 986 | NOTE: Vi ska få svar om det är rätt produkt. Vi vill ha DIN skena inkluderat
Fuse connector for C14 outlet | 1 | För av och på | DD11.0114.1111 ¦ Schurter Intag, C14, 250V ¦ Elfa Distrelec Sverige | 136 | 136
Flätad kabel 5m 4x0.14 | 2 | För att ha bättre kabelhantering | https://www.conrad.se/sv/p/donau-elektronik-418-5-flatad-kabel-4-x-0-14-mm-gron-rod-gul-bla-5-m-1398078.html | 160 | 80 | NOTE: Eriks dokument föreslår 10m men dom länkar till 5m. Vad är rätt? NOTE2: Finns flätade kablar på kontoret, är det rätt typ?
Sabertooth Motor Driver | 1 | Drive steering motor | https://eu.robotshop.com/products/dimension-engineering-sabertooth-2x25?variant=42600729084072 | 1300 | 1300
Sabertooth Kangaroo x2 Motion Controller | 1 | Circuitboard motion controller board daughterboard to sabertooth -Send positional command through serial to it -connect EMG49 Motor Hal sensors to it, and two endstop switches and it will configure itself | https://eu.robotshop.com/products/self-tuning-kangaroo-x2-motion-controller?variant=42601684467880 | 270 | 270
XT60 splitters | 5 |  | https://www.conrad.se/sv/p/adapterkontakt-2x-xt60-1x-xt60-parallellt-ansluten-reely-1373227.html | 260 | 52
BOB-12009 - Dubbelriktad omvandlare av logisk spänningsnivå, SparkFun Electronics | 5 |  | BOB-12009 ¦ SparkFun Electronics Dubbelriktad omvandlare av logisk spänningsnivå ¦ Elfa Distrelec Sverige | 160 | 32
Axial fläkt 40x40mm | 2 |  | EE40101S1-1000U-999 ¦ Sunon Axialfläkt DC 40x40x10mm 12V 13.9m³/h ¦ Elfa Distrelec Sverige | 82 | 41
Microswitch 440 mN | 2 |  | https://www.elfa.se/sv/mikrobrytare-3a-1co-440mn-rullarm-med-led-snaeppmekanism-rnd-rnd-210-00755/p/30287010?trackQuery=MICROBRYTARE&pos=4&origPos=3&origPageSize=50&track=true | 26 | 13
Sprial Wire Tube, 10mm | 5 |  | https://www.elfa.se/sv/skyddsslang-10mm-polypropylen-svart-1m-essentra-shr-08-ppb/p/15512009?trackQuery=cat-DNAV_PL_090911&pos=2&origPos=2&origPageSize=50&track=true | 125 | 25
Sprial Wire Tube, 23mm | 5 |  | https://www.elfa.se/sv/skyddsslang-23mm-polypropylen-svart-1m-essentra-shr-20-ppb/p/15512025?trackQuery=cat-DNAV_PL_090911&pos=4&origPos=4&origPageSize=50&track=true | 305 | 61
Jumper wire M-M | 6 | Jumper wire breadboard, Male to Male, pack of 10 |  | 0 | 0 | NOTE: We need to buy this
Jumper wire M-F | 6 | jumper wire breaboard, Male to Female, pack of 10 |  | 0 | 0 | NOTE: We need to buy this
Jumper wire F-F | 6 | Jumper wires bradboard, Female to Female, pack of 10 |  | 0 | 0 | NOTE: We found existing in the lab
GPIO-staplingslist till Pi A+ B+ Pi2 Pi3 2x20, | 1 |  | https://www.elfa.se/sv/gpio-staplingslist-till-pi-pi2-pi3-2x20-adafruit-2223/p/30133581?trackQuery=staplingslist&pos=2&origPos=2&origPageSize=50&track=true | 41 | 41 | NOTE: We found existing in the lab
DB9 breakout board | 5 |  |  | 5 |  | NOTE: We found existing in the lab
Voltage Sensor Module | 1 | To measure power input. Nice to have but not required | https://www.amazon.co.uk/Current-Voltage-Terminal-Arduino-Electronic/dp/B09F6CT827?currency=SEK | 61 | 61 | NOTE: Nice to have for the future but not necessary for the build. It is more for measurement
Battery charger | 1 | För att ladda batteriet | Batteriladdare IP68, 12 V, 8 A - Biltema.se | 649 | 649 | NOTE: We have one already. It is enough
Plintar / wire racks |  | For better cable management in the SPCU |  | 0 |  | NOTE: Buy in the future to have better cable management
Logitech USB camera | 1 |  | https://www.elfa.se/sv/webbkamera-c920-pro-1920-1080-30fps-78-usb-logitech-960-001055/p/30180891?trackQuery=logitech%20c920&pos=1&origPos=1&origPageSize=50&track=true | 970 | 970 | NOTE: Maybe buy in future. One exists already in the office
Wifi router | 1 | To connect the PI to the cloud | https://www.kjell.com/no/produkter/nettverk/tradlose-rutere/d-link-dir-842-tradlos-ruter-ac1200-p61198 | 500 | 500 | NOTE: Not priority. We can buy later
XBOX controller | 1 | To controll car | https://cdon.se/produkt/microsoft-xbox-wireless-controller-spelkontroll-tradlos-bluetooth-svart-for-pc-microsoft-xbox-one-microsoft-xbox-one-s-microsoft-xbox-on-7417b57d270c49e7/ | 708 | 708 | NOTE: Not priority. We can buy later
XBOX Wireless adapter for windows 10 | 1 | In order to connect controller with PI | https://cdon.se/produkt/microsoft-xbox-wireless-adapter-v2-for-windows-10-pc-e7ac565ae78a4e10/ | 349 | 349 | NOTE: Not priority. We can buy later
|  |  |  | Sum of necessary items we need but don't have: | 6231.04
|  |  |  | Total sum of everything including things we already have checked off: | 9509.04