## System Requirement
Requirement nr | Function | Minimum requirements | Desireble requirements | Minimum specification | Desireble specification | Priority for this thesis [Low:0 ; High:10] | Verification Method | Choosen solution | Weight Criteria [ chosen vs alternative solution ] | Alternative implementation
1 | BMS and Power Management System | Shall have: - Switch between battery and PSU - Supply 12 V - Enough energy storage capacity to operate for longer periods | Inclusive the minimum requirement, it shall also have: - Internal fuses to protect battery and circuits on the platform - Measure voltage and amperage - Simple user inerface and be easily operated - Killswitch - function to check SoC | Shall meet: -Supplies 12 V +-0.5 V to system continously - voltage does not drop more than 0.5 V during load - Autonomous platform should be able to run for one hour continously without being connected to a wall outlet | Including minimum specification shall also meet: - 10 A of current continously for 1 hour - 20 A of current during peaks < 5 seconds | 10 | Minimum - Measure the voltages in each output using multimeter - Timing of test run Desireble: - For switches/Charging measure the current and voltage so that it behaves expected. i.e when current should flow or not in each circuit | Led Acid battery, Car battery charger, PSU , 12v regulator and several Voltage converters (5.5 ; 3.3 V) | Simplicity vs Cost, Led-Acid could be safer | LiPO batteries, custom built battery pack and wall connected PSU
2 | Steering control | Shall have: - Set steering angles for max left and right | Inclusive the minimum requirement, it shall also have: - easy calibration method for steering angles - measuring the angle - set steering accurate according to a given angle | Shall meet: - Possibility to manually calibrate steering angles - within a 20% margin meet a given steering angle | Inclusive the minimum specification, it shall also meet: - Calibration at start up - measure the angle within a 10% margin | 10 | - Manually measure with a protractor - Optically see how the steering limits changes after manual calibration - Optically see how the calibration algroritms returns the limits | Re-use the current solution and backengineer how they made it | Efficiency, simplicity and cost good enough solution as it is | Build a custom steering unit, using a large Nema 23 stepper motor, encoder, stepper motor driver. Re engineer mechanical parts for steering
3 | Propulsion control | Shall have: - From a command drive forward, accelerate, brake - Possibility to activate reverse mode - Simple Proportional Controller | Inclusive the minimum requirement, it shall also have: - Fast Feedback controller with a speed sensor | Shall meet: - In reversemode, internal gokart system detects and starts beeping - When throttle is increased the relative velocity is positive - When braking is increased the relative velocity goes to 0 - At full brake, the braking distance should be lower than 6m - The delay between the HWI communication and the go-kart segway shall be less than 100 ms. | Inclusive the minimum specification, it should also meet: - time constant of less than 1 sec - error of maximum 10% after 3 sec | 10 | Minimum: - Optically see how the gokart moves according to commands given - manually measure the braking distance - time the proportional controller Desireble: - perform a test run with unit step input - Measure and log the speed with time stamps - Log reference values with time stamps - Compare, visualize and calculate the key values | Analog signals from a microcontroller to send signals to the motor with feedback of speed sensors | Effiency, time and simplicity good enough | Reverse engineer the communication protocoll between the gokart module and the segway to read current velocity and send velocity commands
4 | Computing unit | Shall have: - Capability to run a operating system - Capability to run highlevel programs such as python - GPIO pins - USB port - Enough memory - Ethernet - Possibility to connect monitor, keyboards and mouse | Inclusive the minimum requirement, it should also have: - Possibility to replace and uppgrade computer HW | Shall meet: - requirement list for running ubuntu - 10 GPIO pins - 1 usb port - 1 hdmi port - 120 GB hardrive - standard ethernet port | Including minimum specification, shall also meet: - multiple usb 3.0 ports - ethernet 100 Mbit/s - 30 GPIO pins - Can run multithread | 10 | - Checking technical specification of possible computing units | Split the computing unit into two parts A Raspberry Pi 4 8gb to interface with hardware (GPIO / USB./ CAN) and run lower level algrothims to collect sensory data A heavy duty computing computer, Like an Intel Nuc or laptop to run high level algorithms | Performance | Raspberry Pi 4 for everything. Could be a potentiall bottleneck when running gazebo / digital twin simulations
5 | E/E Architecture and modularity | Shall have: - Centralized E/E architecture - Possibility to integrate new ECUs components - Follow automotive and other standards - Possibility to change the physical layout of HW | Including minimal requirements, it shall also have: - Easy integration of new ECUs - Highly scalable and modular functionalities - Intuitive Software design for easier uppgrading/replacing code | Shall meet: - one central comuting unit for highlevel control - one hardware interfacing ECU - Follows mostly the standards - Response time ECU <-> Central, less than 500 ms - ECU update frequency should not be lower than 20 Hz - while integrating new ECUs, older ones should still be compatible without needing updates (SW and HW) | Including the minimum specification, it should also meet: - ECU update frequency should not be lower than 100 Hz - Multiple ECUs integrated - Response time ECU <-> 10 ms - Guides and instructions on how to implement future functionalities | 10 | - Use timers in programs - Standards | see above
6 | Transportation Rig / Lift aid |  | It shall: - Simple to use and ease/prevent of back-pain - Fit into car with back seats folded down - Lift the gokart of the ground - Be able to pull the gokart with the rig |  | Shall meet: - The physical limits of the gokart | 2 | - Test equipment on gokart and see possible tensions/ fracture points | 3d Printed lift arrangement | time and effert, back muscles | Table with wheels
7 | Usability / Unit Tests | Shall have: - Simple startup/init procedure - Internal tests - Give user feedback when enecountered errors - Easy to modify SW |  | Shall meet: - Automatic startup when powers on - When error occured, give user information of where and why it occured. In each ECU and central computer - Documentation on how each ECUs HW/SW is constructed and how to modify |  | 5 | - Automatic scripts and prints error | Naming standard, well written documentation, having usuability in mind whilst developing | usability | no documentation, user is expected to learn by failing
8 | (SW) Digital Twin | Shall have: - Central computing units SW enables the use of a digital twin | Including the minimum requirements, it shall also have: - A accurate digital twin of the AP4 implemented -A digital twin to test high level functionalities -Simplified 3D model and visualization of AP4 and/or its sensor readings - Should be modular and scalable | Shall meet: - Use of SW development tools that can include simulation of physical dynamics and controls | Including the minimum specification, it shall also meet: - should include all sensors and actuators that is used - sensors measuring variation should not differ more than 10% from the actual HW - Digital Twin having same control highlevel algorithms | 10 | - Log data and sensor input from HW - Use sensor inputs in digital twin - Compare the differences | Gazebo | Ease of integration into ROS | CARLA, Unity, Matlab/Simulink
9 | (SW) Modular Software for Control | Shall have: - Capability to use external software tools/libraries to modify and control the AP4 |  | Shall meet: - Is the SW control designed in such a way that velocity and steering can be set without any updates on the low level SW and communication tools. - Possible to access the state of AP4 and its readings from sensors |  | 8 | - Create a very simple high level control, only affecting the mentioned high level SW | -xbox controller inputs in ROS => Remote controling of AP4 | easy to implement, easier to verify and do test cases, not under the hood technology | open pilot
10 | Safety | Shall have: - All circuits should be dimensioned accordingly to the specifications of each circuit board. Furthermore, a sufficient wire diameter shall be used according to the current flowing through. - Battery should be placed and used in a safe way by users - Battery should have a kill switch connected to emergency stop / manual switch - Go Kart shall have a designated fire extinguisher for electronics purpose - Clear schematics of current carrying cables - No open terminals |  | - | - | 10
11 | Sensors in AP4 (HW and SW) | Shall have: - Possibility to easily add new sensors - Should fit on AP4 |  | Shall meet: - A list of the most common used sensors in AD and ADAS - Meet the reasonable physical/ scale limitation of AP4 |  | 8 | - Litterature study investigation of what sensors are most commonly used in the automotive industry |  | BLOGG länk där de förklarar i layman terms vilka sensorer som är vanligast i en självkörande bil
12 | Budget | Shall have: - Meet the budget requirement from Infotiv |  | Shall meet: - total cost up to 30 000 sek |  | 6 | - Budgethandling in excel

## BOOM
BOM Autonomous Platform Generation 4
TOTAL PRICE SEK: |  |  | 16139.3
Part Name | Quantity | Area of Use | Price (SEK)
CENTERAL MASTER COMPUTING UNIT
Raspberry Pi 4 Starter Kit 4 GB | 1 | Rasberry Pi 4b for Low Level Hardware interface | 1890
LM2596 DC-DC converter | 1 | Power components on AP4. In voltage 3.2-46 Output voltage 1.25 - 30 3A | 25
DB9 BREAKOUT BOARD Male | 1 | HW Node standardised DB 9 can bus connector | 66
DIR-842-V2 Wifi Router | 1 | Wifi router / switch with 1000 MB/s ports | 499
RS485 CAN HAT Raspberry Pi | 1 | Prebuilt CAN shield for raspberry Pi | 203
Raspberry Pi 4 7 mm heatsink | 1 | Low profile raspberry pi cooling heatsink and fan. | 120
Axial Fan DC 40x40x10mm 12V | 1 | Cool Down hardware interface | 57
Xbox controller | 1 | Wireless controller and USB reciever for remote control of ap4 | 899
7inch IPS Capacitive Touch Screen 1024x600 Resolution LCD Display | 1 | Display for hardware interface raspberry Pi 4, System monitoring whilst running platform | 900
Power Module
XT60 Male | 1 | Connecting power to various components on autonomous platform. Max 60 Amp. | 21
XT60 Female | 2 | Connecting power to various components on autonomous platform. | 40
Current ant voltage reading sensors | 1 | Possibility to measure voltage of AP4 and current during runtime programatically | 120
Emergency stop | 2 | Emergency stop if something unexpected happens, breaks power to all components except ninebot segway | 274.52
Led Acid Battery | 1 | 12 V, 30 Ah | 799
Battery Charger | 1 | Led Acid Battery Charger IP68, 12 V, 8 A | 649
Automotive grad fuse | 1 | Blow fuse if ftoo much power is drawn from battery | 25
Fuse Holder | 1 | Connects fuse to battery circuit | 33
C14 Contact | 1 | Intag, C14, 250V, Schurter, till batterimodulen och externt PSU | 126
Din rail mounted PSU | 1 | 90% Efficiency, 12V, 10A, 120W | 875
Fuse connector for C14 outlet | 1 |  | 42
Generic ECU base Components Quantity inside brackets are required for ONE ECU
LM2596 DC-DC converter | 3(2) | Power components on AP4. In voltage 3.2-46 Output voltage 1.25 - 30 3A | 110
XT60 Male | 1 | Connecting power to various components on autonomous platform. Max 60 Amp. Package of 20 | 209
XT60 Female | 1 | Connecting power to various components on autonomous platform. Max 60 Amp- Package of 20. | 199
XT60 splitter | (1)5 | Parallell wired M-M to M Y connector for XT60 contact. Enables one to parallell wire new components on platform | 550
Jumper wire F-F | 6 | Jumper wires bradboard, Female to Female, pack ofo 10 | 72
Jumper wire M-M | 6 | Jumper wire breadboard, Male to Male, pack of 10 | 78
Jumper wire M-F | 6 | jumper wire breaboard, Male to Female, pack of 10 | 78
DB9 BREAKOUT BOARD Male | 9 | HW Node standardised DB 9 can bus connector | 596
STM32 bluepill |  | Ersätta dem stm32 bluepillsen vi tagit från infotivs inventarier OBS köp 5 packet | 490
MCP2515 can-bus modul | 5 | Ersätta dem mcp2515 korten vi tagit från infotiv | 151
Flätad kabel 4 x 0.14 mm² | 1 | Ihophäftade kablar, gör de mer neat när man drar kablar inuti HW noden. 10 Meter | 89
GPIO-staplingslist 2x20 | 6 | Connect sensors to HW Node | 222
Logic Level Converter | 5 | Converts 5v logic levels to 3.3v logic level Used to interface stm32 bluepill (3v) to 5V CAN module | 160
Axial Fan DC 40x40x10mm 12V | 4 | Cool down each ECU | 228
LED röd | 25 | Show ECU power status | 42.25
LED grön | 25 | Show node software status | 42.25
Automotive grad fuse | 5 | Blow fuse if ftoo much power is drawn from battery | 165
Fuse Holder | 5 | Connects fuse to battery circuit | 125
ST-link v2 |  | Program stm32f103c8t6 Bluepill microcontroller
Jumping wire crimping kit with housings | 1 | Kit med crimp housings och hankontakter (inte hittat hankontakter på infotiv?) | 112
SPCU Components
Digital to Analog Converter MCP4725 | 2 | Circuit to send analog voltages to gokart pedals | 120
Sabertooth 25x2 Motor driver | 1 | Drives the dc-dc motor | 1300
Sabertooth Kangaroo x2 Motion Controller | 1 | Circuitboard motion controller board daughterboard to sabertooth -Send positional command through serial to it -connect EMG49 Motor Hal sensors to it, and two endstop switches and it will configure itself | 270
Microswitch 440 mN | 2 | Microswitch to detect steerng maximum and minimum limits | 30
IR Speed sensors | 4 | Speed sensors front and back wheels | 164
emg49 dc-dc motor with 50-1 gearbox | 1 | DC-DC motor to controll the steering wheel
EMG49 mounting bracket | 1 | mounting L bracket for motor
EMB49 mounting bracket holder |  | See AP3 documentation for dimensions, leftover component was used on AP4
Mounting Hardware & Components
Screw m6x50mm | 1 | Insexskruv M6 x 50, rostfri A2, 10 st. | 60
Angled Steel bracket | 6 |  | 59.4
threadscrew | 1 |  | 159
Screw M5x35 mm | 1 |  | 40
Screw m3x10 | 2 | set of 100 screws | 130
Screw m3x16 | 2 | set of 100 screws | 130
Screw m4x10 | 2 | set of 100 screws | 220
Screw m4x16 | 2 | set of 100 screws
nut M4 | 4 | sets of 100 nuts | 260
nut M3 | 4 | sets of 100 nuts | 104.88
Wire Management
Sprial Wire Tube, 10mm | 5 | Wrap around loose cables | 150
Sprial Wire Tube, 23mm | 5 | Wrap around loose cables | 300
List of wires
Ethernet
DB9
1.5 mm coppar wire red
1.5 mm coppar wire black
USB
Sensors
USB kamera, Logitech c920 | 1 | Front facing camera AP4.Documented to work well with existing ros2 camera packages! | 1260