## System Requirement
Requirement nr | Function | Minimum requirements | Desireble requirements | Minimum specification | Desireble specification | Priority for this thesis [Low:0 ; High:10] | Verification Method | Choosen solution | Weight Criteria [ chosen vs alternative solution ] | Alternative implementation
1 | BMS and Power Management System | Shall have: - Switch between battery and PSU - Supply 12 V - Enough energy storage capacity to operate for longer periods | Inclusive the minimum requirement, it shall also have: - Internal fuses to protect battery and circuits on the platform - Measure voltage and amperage - Simple user inerface and be easily operated - Killswitch - function to check SoC | Shall meet: -Supplies 12 V +-0.5 V to system continously - voltage does not drop more than 0.5 V during load - Autonomous platform should be able to run for one hour continously without being connected to a wall outlet | Including minimum specification shall also meet: - 10 A of current continously for 1 hour - 20 A of current during peaks < 5 seconds | 10 | Minimum - Measure the voltages in each output using multimeter - Timing of test run Desireble: - For switches/Charging measure the current and voltage so that it behaves expected. i.e when current should flow or not in each circuit | Led Acid battery, Car battery charger, PSU , 12v regulator and several Voltage converters (5.5 ; 3.3 V) | Simplicity vs Cost, Led-Acid could be safer | LiPO batteries, custom built battery pack and wall connected PSU
2 | Steering control | Shall have: - Set steering angles for max left and right | Inclusive the minimum requirement, it shall also have: - easy calibration method for steering angles - measuring the angle - set steering accurate according to a given angle | Shall meet: - Possibility to manually calibrate steering angles - within a 20% margin meet a given steering angle | Inclusive the minimum specification, it shall also meet: - Calibration at start up - measure the angle within a 10% margin | 10 | - Manually measure with a protractor - Optically see how the steering limits changes after manual calibration - Optically see how the calibration algroritms returns the limits | Re-use the current solution and backengineer how they made it | Efficiency, simplicity and cost good enough solution as it is | Build a custom steering unit, using a large Nema 23 stepper motor, encoder, stepper motor driver. Re engineer mechanical parts for steering
3 | Propulsion control | Shall have: - From a command drive forward, accelerate, brake - Possibility to activate reverse mode - Simple Proportional Controller | Inclusive the minimum requirement, it shall also have: - Fast Feedback controller with a speed sensor | Shall meet: - In reversemode, internal gokart system detects and starts beeping - When throttle is increased the relative velocity is positive - When braking is increased the relative velocity goes to 0 - At full brake, the braking distance should be lower than 6m - The delay between the HWI communication and the go-kart segway shall be less than 100 ms. | Inclusive the minimum specification, it should also meet: - time constant of less than 1 sec - error of maximum 10% after 3 sec | 10 | Minimum: - Optically see how the gokart moves according to commands given - manually measure the braking distance - time the proportional controller Desireble: - perform a test run with unit step input - Measure and log the speed with time stamps - Log reference values with time stamps - Compare, visualize and calculate the key values | Analog signals from a microcontroller to send signals to the motor with feedback of speed sensors | Effiency, time and simplicity good enough | Reverse engineer the communication protocoll between the gokart module and the segway to read current velocity and send velocity commands
4 | Computing unit | Shall have: - Capability to run a operating system - Capability to run highlevel programs such as python - GPIO pins - USB port - Enough memory - Ethernet - Possibility to connect monitor, keyboards and mouse | Inclusive the minimum requirement, it should also have: - Possibility to replace and uppgrade computer HW | Shall meet: - requirement list for running ubuntu - 10 GPIO pins - 1 usb port - 1 hdmi port - 120 GB hardrive - standard ethernet port | Including minimum specification, shall also meet: - multiple usb 3.0 ports - ethernet 100 Mbit/s - 30 GPIO pins - Can run multithread | 10 | - Checking technical specification of possible computing units | Split the computing unit into two parts A Raspberry Pi 4 8gb to interface with hardware (GPIO / USB./ CAN) and run lower level algrothims to collect sensory data A heavy duty computing computer, Like an Intel Nuc or laptop to run high level algorithms | Performance | Raspberry Pi 4 for everything. Could be a potentiall bottleneck when running gazebo / digital twin simulations
5 | E/E Architecture and modularity | Shall have: - Centralized E/E architecture - Possibility to integrate new ECUs components - Follow automotive and other standards - Possibility to change the physical layout of HW | Including minimal requirements, it shall also have: - Easy integration of new ECUs - Highly scalable and modular functionalities - Intuitive Software design for easier uppgrading/replacing code | Shall meet: - one central comuting unit for highlevel control - one hardware interfacing ECU - Follows mostly the standards - Response time ECU <-> Central, less than 500 ms - ECU update frequency should not be lower than 20 Hz - while integrating new ECUs, older ones should still be compatible without needing updates (SW and HW) | Including the minimum specification, it should also meet: - ECU update frequency should not be lower than 100 Hz - Multiple ECUs integrated - Response time ECU <-> 10 ms - Guides and instructions on how to implement future functionalities | 10 | - Use timers in programs - Standards | see above
6 | Transportation Rig / Lift aid |  | It shall: - Simple to use and ease/prevent of back-pain - Fit into car with back seats folded down - Lift the gokart of the ground - Be able to pull the gokart with the rig |  | Shall meet: - The physical limits of the gokart | 2 | - Test equipment on gokart and see possible tensions/ fracture points | 3d Printed lift arrangement | time and effert, back muscles | Table with wheels
7 | Usability / Unit Tests | Shall have: - Simple startup/init procedure - Internal tests - Give user feedback when enecountered errors - Easy to modify SW |  | Shall meet: - Automatic startup when powers on - When error occured, give user information of where and why it occured. In each ECU and central computer - Documentation on how each ECUs HW/SW is constructed and how to modify |  | 5 | - Automatic scripts and prints error | Naming standard, well written documentation, having usuability in mind whilst developing | usability | no documentation, user is expected to learn by failing
8 | (SW) Digital Twin | Shall have: - Central computing units SW enables the use of a digital twin | Including the minimum requirements, it shall also have: - A accurate digital twin of the AP4 implemented -A digital twin to test high level functionalities -Simplified 3D model and visualization of AP4 and/or its sensor readings - Should be modular and scalable | Shall meet: - Use of SW development tools that can include simulation of physical dynamics and controls | Including the minimum specification, it shall also meet: - should include all sensors and actuators that is used - sensors measuring variation should not differ more than 10% from the actual HW - Digital Twin having same control highlevel algorithms | 10 | - Log data and sensor input from HW - Use sensor inputs in digital twin - Compare the differences | Gazebo | Ease of integration into ROS | CARLA, Unity, Matlab/Simulink
9 | (SW) Modular Software for Control | Shall have: - Capability to use external software tools/libraries to modify and control the AP4 |  | Shall meet: - Is the SW control designed in such a way that velocity and steering can be set without any updates on the low level SW and communication tools. - Possible to access the state of AP4 and its readings from sensors |  | 8 | - Create a very simple high level control, only affecting the mentioned high level SW | -xbox controller inputs in ROS => Remote controling of AP4 | easy to implement, easier to verify and do test cases, not under the hood technology | open pilot
10 | Safety | Shall have: - All circuits should be dimensioned accordingly to the specifications of each circuit board. Furthermore, a sufficient wire diameter shall be used according to the current flowing through. - Battery should be placed and used in a safe way by users - Battery should have a kill switch connected to emergency stop / manual switch - Go Kart shall have a designated fire extinguisher for electronics purpose - Clear schematics of current carrying cables - No open terminals |  | - | - | 10
11 | Sensors in AP4 (HW and SW) | Shall have: - Possibility to easily add new sensors - Should fit on AP4 |  | Shall meet: - A list of the most common used sensors in AD and ADAS - Meet the reasonable physical/ scale limitation of AP4 |  | 8 | - Litterature study investigation of what sensors are most commonly used in the automotive industry |  | BLOGG länk där de förklarar i layman terms vilka sensorer som är vanligast i en självkörande bil
12 | Budget | Shall have: - Meet the budget requirement from Infotiv |  | Shall meet: - total cost up to 30 000 sek |  | 6 | - Budgethandling in excel

## BOOM
BOM Autonomous Platform Generation 4
TOTAL PRICE SEK: |  |  | 16292.3
Part Name | Quantity | Area of Use | Price (SEK)
CENTERAL MASTER COMPUTING UNIT |  |  |  | Faktiskt antal | Status | Supplier | supplier id
Raspberry Pi 4 Starter Kit 4 GB | 1 | Rasberry Pi 4b for Low Level Hardware interface | 1890 | 1
LM2596 DC-DC converter | 1 | Power components on AP4. In voltage 3.2-46 Output voltage 1.25 - 30 3A | 25 | 1 | Elektrakit | 41015510 | Köp DC-DC omvandlare step-down 1.23-30V 1.5A till rätt pris @ electrokit | Note that there are several variants on the market. The Go kart needs the step down variant. Also available at Kjell &C for higher price
DB9 BREAKOUT BOARD Male | 1 | HW Node standardised DB 9 can bus connector | 66 | 1
DIR-842-V2 Wifi Router | 1 | Wifi router / switch with 1000 MB/s ports | 499 | 0 | Köpa
RS485 CAN HAT Raspberry Pi | 1 | Prebuilt CAN shield for raspberry Pi | 203 | 0 | Köpa
Raspberry Pi 4 7 mm heatsink | 1 | Low profile raspberry pi cooling heatsink and fan. | 120 | 1
Axial Fan DC 40x40x10mm 12V | 1 | Cool Down hardware interface | 57 | 1
Xbox controller | 1 | Wireless controller and USB reciever for remote control of ap4 | 899 |  | Använd befintlig
7inch IPS Capacitive Touch Screen 1024x600 Resolution LCD Display | 1 | Display for hardware interface raspberry Pi 4, System monitoring whilst running platform | 900 |  | Använd befintlig
Power Module
XT60 Male | 1 | Connecting power to various components on autonomous platform. Max 60 Amp. | 21 | 1
XT60 Female | 2 | Connecting power to various components on autonomous platform. | 40 | 2
Current ant voltage reading sensors | 1 |  | 120 |  | Erik/nice to have
Emergency stop | 2 | Emergency stop if something unexpected happens, breaks power to all components except ninebot segway | 274.52 |  | Erik/finna i länklistan, finns bara en nödstopp
Led Acid Battery | 1 | 12 V, 30 Ah | 799 | 1 | Erik
Battery Charger | 1 | Led Acid Battery Charger IP68, 12 V, 8 A | 649 | 1 | Erik/ räcker med en
Automotive grad fuse | 1 | Blow fuse if ftoo much power is drawn from battery | 25 |  | Erik vilken styrka mest 3, 5 och 2
Fuse Holder | 2 | Connects fuse to battery circuit | 66 | 1
C14 Contact | 1 | Intag, C14, 250V, Schurter, till batterimodulen och externt PSU | 126 | 1
Glass fuse (3.15A L, 250V) | 1 | Used in PSU contact 230V side
Din rail mounted PSU | 1 | 90% Efficiency, 12V, 10A, 120W | 875 | 1 | Erik köp inte den som är länkad till/ rätt? Kolla vad som sitter i
Fuse connector for C14 outlet | 1 |  | 42 |  | Erik |  |  |  | f
Din rail for one module | 1
Switch | 1 |  |  |  |  | Biltema Artnr. 43-042
Voltage sensing board |  | Possibility to measure voltage of AP4 and current during runtime programatically | 60 |  |  | https://www.blue-pcb.com/products/voltage-sensor
Current sensing board |  | Possibility to measure voltage of AP4 and current during runtime programatically | 60 |  |  | https://www.ebay.com/itm/374857781716?_skw=acs712&itmmeta=01J9XZK9Y7E35RM3CNCSW0AW5R&hash=item574743d1d4:g:OuYAAOSwpnJkzNmC&itmprp=enc%3AAQAJAAAA4HoV3kP08IDx%2BKZ9MfhVJKklZc%2FP8WFUF8IEtkn1H0oxij4cxVdy6VAfb0OIaTCy8WKGXVnzW4UhkRWpLKuc%2BgpL0rzYHsWqF7T0k7hch3azvqloimKRm%2F1MN%2Fz7ZfX3L6Hp2Arde0T4n8WWVuTQ7eEWGi4DWnc8BY0sha1yM3myPYX25SQkPQ8t%2FmmvnaSnswUNeSd4qA72Y1ipzmUBDQRPeqIZ%2Fzz3uV2cJhj7%2B4FHaWYc5Dr2pBCPhVl4ThcXVd7vV1lyqX5HT%2Fo6XGJmci6iDSsYovP70vVV26UDcs3p%7Ctkp%3ABFBMqJ_Nv89k
mounting iron |  | to secure holder to go kart chassis |  |  |  | 2x Biltema Art 19-4884
DIN rail | 1 | to mount the power feed into the power box. |  |  | https://www.elfa.se/sv/top-hat-din-skena-stal-silver-1m-35mm-rnd-rnd-465-00766/p/30119896
Generic ECU base Components Quantity inside brackets are required for ONE ECU
LM2596 DC-DC converter | 3(2) | f | 110 |  | Köpa/kolla på Infotivs lager
XT60 Male | 1 | Connecting power to various components on autonomous platform. Max 60 Amp. Package of 20 | 209 |  | Köpa
XT60 Female | 1 | Connecting power to various components on autonomous platform. Max 60 Amp- Package of 20. | 199 | 1 | köpA
XT60 splitter | (1)5 | Parallell wired M-M to M Y connector for XT60 contact. Enables one to parallell wire new components on platform | 550 | 5 | Köpa
Jumper wire F-F | 6 | Jumper wires bradboard, Female to Female, pack ofo 10 | 72 |  | Finns säkert i kontoret
Jumper wire M-M | 6 | Jumper wire breadboard, Male to Male, pack of 10 | 78 |  | Finns säkert i kontoret
Jumper wire M-F | 6 | jumper wire breaboard, Male to Female, pack of 10 | 78 |  | Finns säkert i kontoret
DB9 BREAKOUT BOARD Male | 9 | HW Node standardised DB 9 can bus connector | 596 |  | Köpa/kolla på Infotivs lager
STM32 bluepill |  | Ersätta dem stm32 bluepillsen vi tagit från infotivs inventarier OBS köp 5 packet | 490 | 5
MCP2515 can-bus modul | 5 | Ersätta dem mcp2515 korten vi tagit från infotiv | 151 | 5
Flätad kabel 4 x 0.14 mm² | 1 | Ihophäftade kablar, gör de mer neat när man drar kablar inuti HW noden. 10 Meter | 89 |  | Erik länkad till
GPIO-staplingslist 2x20 | 6 | Connect sensors to HW Node | 222 | 1 | Köpa
Logic Level Converter | 5 | Converts 5v logic levels to 3.3v logic level Used to interface stm32 bluepill (3v) to 5V CAN module | 160 |  | köpa
Axial Fan DC 40x40x10mm 12V | 4 | Cool down each ECU | 228 | 2 | köpa
LED röd | 25 | Show ECU power status | 42.25 | 25
LED grön | 25 | Show node software status | 42.25 | 25
Automotive grad fuse | 5 | Blow fuse if ftoo much power is drawn from battery | 165 | 5 | Erik styrka
Fuse Holder | 5 | Connects fuse to battery circuit | 125 | 4 | köpa
Flat panel fuse holder |  | From Conrad |  |  | TRU COMPONENTS Flatsäkringshållare Flatsäkring Standard 30 A 1 st ¦ Conrad Electronic
ST-link v2 |  | Program stm32f103c8t6 Bluepill microcontroller |  | 2
Jumping wire crimping kit with housings | 1 | Kit med crimp housings och hankontakter (inte hittat hankontakter på infotiv?) | 112 | 1
Fjäderplint 4 inserts DO NOT USE. | 6 | From Elektrokit
Skruvplint 4 inserts |  | For 12V part. Split one side for gnd and one side for 12V |  |  | Köp Skruvplint 2.54mm 6-pol till rätt pris @ electrokit
Skruvplint 4 inserts or 10 inserts |  | For 5V part. Split one side for gnd and one side for 12V |  |  | 41010582 Skruvplint 2.54mm 10-pol
headers |  | 41001167 Stiftlist 2.54mm 1x40p brytbar
experiment board |  | 41003657 Experimentkort breadboard PCB 270 hål |  |  | https://www.electrokit.com/experimentkort-breadboard-pcb-270-hal
SPCU Components
Digital to Analog Converter MCP4725 | 2 | Circuit to send analog voltages to gokart pedals | 120 | 2
Sabertooth 25x2 Motor driver | 1 | Drives the dc-dc motor | 1300 | 1 | 2x12 Erik
Sabertooth Kangaroo x2 Motion Controller | 1 | Circuitboard motion controller board daughterboard to sabertooth -Send positional command through serial to it -connect EMG49 Motor Hal sensors to it, and two endstop switches and it will configure itself | 270 | 1 | Rätt? Erik
Microswitch 440 mN | 2 | Microswitch to detect steerng maximum and minimum limits | 30 |  | köpa
IR Speed sensors | 4 | Speed sensors front and back wheels | 164 | 5
emg49 dc-dc motor with 50-1 gearbox | 1 | DC-DC motor to controll the steering wheel |  |  | Erik för att få ratten hjulen att snurra, finns redan i satt
EMG49 mounting bracket | 1 | mounting L bracket for motor |  |  | Erik redan monterat
EMB49 mounting bracket holder |  | See AP3 documentation for dimensions, leftover component was used on AP4 |  |  | Erik redan monterad
Mounting Hardware & Components
Screw m6x50mm | 1 | Insexskruv M6 x 50, rostfri A2, 10 st. | 60
Angled Steel bracket | 6 |  | 59.4
threadscrew | 1 |  | 159
Screw M5x35 mm | 1 |  | 40
Screw m3x10 | 2 | set of 100 screws | 130
Screw m3x16 | 2 | set of 100 screws | 130
Screw m4x10 | 2 | set of 100 screws | 220
Screw m4x16 | 2 | set of 100 screws
nut M4 | 4 | sets of 100 nuts | 260
nut M3 | 4 | sets of 100 nuts | 104.88
Aluminum perforerade plattor |  |  |  | https://www.elfa.se/en/aluminium-perforated-plate-round-holes-500x250x1-5mm-alfer-4001116378041/p/14821919?ext_cid=shgooaqsesv-Shopping-PerformanceMax-CSS&gad_source=1&gclid=EAIaIQobChMIz5zAnvioiQMVd1SRBR0EuASnEAQYASABEgJBY_D_BwE&gclsrc=aw.ds
Wire Management
Sprial Wire Tube, 10mm | 5 | Wrap around loose cables | 150 |  | köpa
Sprial Wire Tube, 23mm | 5 | Wrap around loose cables | 300 |  | köpa
List of wires
Ethernet
DB9
1.5 mm coppar wire red
1.5 mm coppar wire black
USB
Sensors
USB kamera, Logitech c920 | 1 | level | 1260 |  | köpa

## Inköpslista
Name | Quantity | Area of Use | Orderstatus | tillfällig kolumn | Link | Price * quantity (SEK) | Price/per item (SEK) | Note
SD CARD 64ggb Micro | 1 | To raspberry PI. Memory | Levererad och mottagen | Mouser | https://www.mouser.se/ProductDetail/Innodisk/DESDM-64GS06GW1SL?qs=Li%252BoUPsLEnuF2rPX5HWGxw%3D%3D | 363 | 363 | Finns en 32ggb i labbet
RS485 CAN HAT Raspberry Pi | 1 | Prebuilt CAN shield for raspberry Pi, avoids us hacking together a solution. SPI communication (same as MCP2515) | Levererad och mottagen | Amazon | https://www.amazon.se/CAN-kontroll-SPI-gr%C3%A4nssnitt-s%C3%A4ndtagare-SN65HVD230-l%C3%A5ngdistanskommunikation/dp/B09JKJCMHN/ref=asc_df_B09JKJCMHN/?tag=shpngadsglede-21&linkCode=df0&hvadid=599309679274&hvpos=&hvnetw=g&hvrand=10497608513565125136&hvpone=&hvptwo=&hvqmt=&hvdev=c&hvdvcmdl=&hvlocint=&hvlocphy=1012511&hvtargid=pla-1650294466241&psc=1 | 245 | 245
XT60 Male | 1 | Connecting power to various components on autonomous platform. Max 60 Amp. Package of 20 | Levererad och mottagen | Conrad | https://www.conrad.se/p/reely-1399717-batterikontakt-xt60-foergylld-20-st-1399717 | 175 | 175
XT60 Female | 1 | Connecting power to various components on autonomous platform. Max 60 Amp- Package of 20. | Levererad och mottagen | Conrad | https://www.conrad.se/p/reely-1399713-batterisockel-xt60-foergylld-20-st-1399713 | 152 | 152
Nödstoppsbrytare | 2 | Emergency stop if something happens, breaks power to steering and autonomous drive sensors | Levererad och mottagen | Elfa | https://www.elfa.se/sv/noedstoppsbrytare-1nc-ip20-kopplingsbox-ip65-frontpanelen-idec-yw1b-v4e01r/p/30102672?queryFromSuggest=true | 549.04 | 274.52
Lead Acid battery | 1 | 12V 30A. Batteriet | Levererad och mottagen | BilTema | https://www.biltema.se/bil---mc/fordonsbatterier/fritidsbatterier/fritidsbatteri-12-v-30-ah-2000045930 | 800 | 800
Flatstiftsäkrings-kabel | 6 | Säkringshållare, mini med kabel | Levererad och mottagen | BilTema | https://www.biltema.se/bil---mc/elsystem/sakringar/sakringshallare-mini-2000016466 | 192 | 32
Flatstiftsäkringar | 2 | Flatstiftssäkring Mini, 10 st. | Levererad och mottagen | BilTema | https://www.biltema.se/bil---mc/elsystem/flatstiftssakringar/flatstiftssakring-mini-10-st-2000016468 | 50 | 25
PSU / Nätaggregat | 1 | För strömförsörjning utan batteri | Levererad och mottagen | Mouser | https://www.mouser.se/ProductDetail/Omron-Automation-and-Safety/S8VK-G06012?qs=PTHAYlqieRVcHtH5n7CNJA%3D%3D&mgh=1 | 986 | 986 | NOTE: Vi ska få svar om det är rätt produkt. Vi vill ha DIN skena inkluderat
C14 outlet with switch and place for fuse | 1 | För av och på | Levererad och mottagen | BilTema | DD11.0114.1111 ¦ Schurter Intag, C14, 250V ¦ Elfa Distrelec Sverige | 136 | 136
Fuse connector for C14 outlet | 1 |  | Levererad och mottagen | BilTema | https://www.elfa.se/sv/saekringsinsats-pol-20-mm-schurter-4301-1403/p/16962955 | 65.1 | 65.1 | The fuse holder is a part that needs to be ordered seperately
Flätad kabel 5m 4x0.14 | 2 | För att ha bättre kabelhantering | Levererad och mottagen | Conrad | https://www.conrad.se/sv/p/donau-elektronik-418-5-flatad-kabel-4-x-0-14-mm-gron-rod-gul-bla-5-m-1398078.html | 160 | 80 | NOTE: We talked with workshop people and they suggest we buy
Sabertooth Motor Driver | 1 | Drive steering motor | Levererad och mottagen | Robotshop | https://eu.robotshop.com/products/dimension-engineering-sabertooth-2x25?variant=42600729084072 | 1300 | 1300
Sabertooth Kangaroo x2 Motion Controller | 1 | Circuitboard motion controller board daughterboard to sabertooth -Send positional command through serial to it -connect EMG49 Motor Hal sensors to it, and two endstop switches and it will configure itself | Levererad och mottagen | Robotshop | https://eu.robotshop.com/products/self-tuning-kangaroo-x2-motion-controller?variant=42601684467880 | 270 | 270
XT60 splitters | 5 |  | Levererad och mottagen | Conrad | https://www.conrad.se/sv/p/adapterkontakt-2x-xt60-1x-xt60-parallellt-ansluten-reely-1373227.html | 260 | 52
BOB-12009 - Dubbelriktad omvandlare av logisk spänningsnivå, SparkFun Electronics | 5 |  | Levererad och mottagen | Elfa | BOB-12009 ¦ SparkFun Electronics Dubbelriktad omvandlare av logisk spänningsnivå ¦ Elfa Distrelec Sverige | 160 | 32
Axial fläkt 40x40mm | 2 |  | Levererad och mottagen | Elfa | EE40101S1-1000U-999 ¦ Sunon Axialfläkt DC 40x40x10mm 12V 13.9m³/h ¦ Elfa Distrelec Sverige | 82 | 41
Microswitch 440 mN | 2 |  | Levererad och mottagen | Elfa | https://www.elfa.se/sv/mikrobrytare-3a-1co-440mn-rullarm-med-led-snaeppmekanism-rnd-rnd-210-00755/p/30287010?trackQuery=MICROBRYTARE&pos=4&origPos=3&origPageSize=50&track=true | 26 | 13
Sprial Wire Tube, 10mm | 5 |  | Levererad och mottagen | Elfa | https://www.elfa.se/sv/skyddsslang-10mm-polypropylen-svart-1m-essentra-shr-08-ppb/p/15512009?trackQuery=cat-DNAV_PL_090911&pos=2&origPos=2&origPageSize=50&track=true | 125 | 25
Sprial Wire Tube, 23mm | 5 |  | Levererad och mottagen | Elfa | https://www.elfa.se/sv/skyddsslang-23mm-polypropylen-svart-1m-essentra-shr-20-ppb/p/15512025?trackQuery=cat-DNAV_PL_090911&pos=4&origPos=4&origPageSize=50&track=true | 305 | 61
Jumper wire M-M | 6 | Jumper wire breadboard, Male to Male, pack of 10 | Levererad och mottagen | Elfa | https://www.elfa.se/en/jumper-wire-male-to-male-pack-of-10-pieces-150-mm-multicoloured-rnd-components-rnd-255-00015/p/30115113?trackQuery=jumper+wire&pos=2&origPos=1&origPageSize=50&track=true | 78 | 13 | NOTE: We need to buy this
Jumper wire M-F | 6 | jumper wire breaboard, Male to Female, pack of 10 | Levererad och mottagen | Elfa | https://www.elfa.se/en/jumper-wire-male-to-female-pack-of-10-pieces-150-mm-black-rnd-components-rnd-255-00012/p/30115110?trackQuery=+Jumper+Wire&pos=5&origPos=5&origPageSize=50&track=true | 96 | 16 | NOTE: We need to buy this
Jumper wire F-F | 6 | Jumper wires bradboard, Female to Female, pack of 10 | PÅ kontoret |  |  |  |  | NOTE: We found existing in the lab
GPIO-staplingslist till Pi A+ B+ Pi2 Pi3 2x20, | 1 |  | PÅ kontoret |  | https://www.elfa.se/sv/gpio-staplingslist-till-pi-pi2-pi3-2x20-adafruit-2223/p/30133581?trackQuery=staplingslist&pos=2&origPos=2&origPageSize=50&track=true |  |  | NOTE: We found existing in the lab
DB9 breakout board | 5 |  | PÅ kontoret |  |  |  |  | NOTE: We found existing in the lab
Battery charger | 1 | För att ladda batteriet | Inte köpa in |  | Batteriladdare IP68, 12 V, 8 A - Biltema.se |  |  | NOTE: We have one already. It is enough
Plintar / wire racks |  | For better cable management in the SPCU | PÅ kontoret |  |  |  |  | NOTE: Buy in the future to have better cable management
Logitech USB camera | 1 | For visual sensory data | Ska köpas in | Elfa restad, Amazon billigast men även på andra ställen | https://www.amazon.se/dp/B006A2Q81M/ref=asc_df_B006A2Q81M/?tag=prisjakt05-21&creative=380333&creativeASIN=B006A2Q81M&linkCode=asn&smid=ANU9KP01APNAG | 894 | 894 | NOTE: Maybe buy in future. One exists already in the office
Wifi router | 1 | To connect the PI to the cloud | Ska köpas in | kjell å comp | https://www.kjell.com/no/produkter/nettverk/tradlose-rutere/d-link-dir-842-tradlos-ruter-ac1200-p61198 | 500 | 500 | NOTE: Not priority. We can buy later
XBOX controller | 1 | To controll car | Ska köpas in | cdon | https://cdon.se/produkt/microsoft-xbox-wireless-controller-spelkontroll-tradlos-bluetooth-svart-for-pc-microsoft-xbox-one-microsoft-xbox-one-s-microsoft-xbox-on-7417b57d270c49e7/ | 708 | 708 | NOTE: Not priority. We can buy later
XBOX Wireless adapter for windows 10 | 1 | In order to connect controller with PI | Ska köpas in | cdon | https://cdon.se/produkt/microsoft-xbox-wireless-adapter-v2-for-windows-10-pc-e7ac565ae78a4e10/ | 349 | 349 | NOTE: Not priority. We can buy later
Power Extension cord | 1 | Missing from the go-kart | monterad aoch färdigt | Segway | https://www.segway.la/products/extension-wire-for-segway-gokart-pro-gokart-kit?srsltid=AfmBOoqAgXITqnD4DmvT7dtsyZPEG1aSw2dx8-mIfVojRd8h49yeQfm4 | 400 | 400
Aluminium perforerade plattor | 3 | To mount the nodes on the go-kart | Levererad och mottagen | elfa elfa | https://www.elfa.se/en/aluminium-perforated-plate-round-holes-500x250x1-5mm-alfer-4001116378041/p/14821919?ext_cid=shgooaqsesv-Shopping-PerformanceMax-CSS&gad_source=1&gclid=EAIaIQobChMIz5zAnvioiQMVd1SRBR0EuASnEAQYASABEgJBY_D_BwE&gclsrc=aw.ds | 1700 | 451
Voltage sensing board | 5 | Possibility to measure voltage of AP4 and current during runtime programatically | kommit in. | Ebay. | https://www.blue-pcb.com/products/voltage-sensor | 28 | 60
Skärm | 1 | Platform raspberryi Pi monitoring Det var bökigt att behöva släpa med en extern desktop skärm vid första gokart testet. | Ska köpas in | Amazon | https://www.amazon.se/Waveshare-7inch-Capacitive-Resolution-LCD/dp/B077PLVZCX?th=1 | 900
Säkeringsinsats | 1 |  | Beställt av Marten, Förväntad leverans i v50 | elfa | https://www.elfa.se/sv/saekringsinsats-pol-20-mm-schurter-4301-1403/p/16962955 | 70 | 70
[6 empty] | Sum of necessary items we need but don't have: | 6575.14
[6 empty] | Total sum of everything including things we already have checked off: | 9026.14

## Sammanställning
Köpt fram till 2024 -11-15 |  | Conrad |  | Biltema | Robotshop | ELFA Mattias | Mouser Mattias | ELFA Viktor | Amazon | Marten
|  | 325.00 |  | 799.00 | 104.08 | 1545.96 | 1348.84 | 1127.5 | 202.99 | 167.70
|  | 219.00 |  | 49.80 | 21.02 |  |  | 713.75 |  | 69.90
|  | 198.00 |  | 197.40
189.00
| Summa | 1030.00 |  | 1085.20 | 2147.97 | 1545.96 | 1348.84 | 1 841,25 | 202.99 | 237.60
|  | SEK |  | SEK | SEK | SEK | SEK | SEK | SEK | SEK
1030.00
1085.20
2147.97
202.99
237.60
1 841,25
1545.96
1348.84
|  | Summa | 9 409,81
Status
| Planerade inköp |  | Camera | 970 | buy
|  |  | Router | 500 | buy
|  |  | xbox controller | 750 | buy
|  |  | XBOX adapter | 350 | buy
|  |  | Power Extension cord | 400 | x
|  |  | Voltage sensing board | 60 | x
|  |  | Current sensing board | 60 | fanns i förråd
|  |  | Säkeringsinsats | 70 | x
|  |  | Screen, liten | ? | buy
|  |  | Summa | 3010

## Magnus
Name | Quantity | Link | Price * quantity (SEK) | Price/per item (SEK)
CONRAD
XT60 Male | 1 | https://www.conrad.se/p/reely-1399717-batterikontakt-xt60-foergylld-20-st-1399717 | 175 | 175 | levererad och mottagen
XT60 Female | 1 | https://www.conrad.se/p/reely-1399713-batterisockel-xt60-foergylld-20-st-1399713 | 152 | 152 | levererad och mottagen
Flätad kabel 5m 4x0.14 | 2 | https://www.conrad.se/sv/p/donau-elektronik-418-5-flatad-kabel-4-x-0-14-mm-gron-rod-gul-bla-5-m-1398078.html | 160 | 80 | levererad och mottagen
XT60 splitters | 5 | https://www.conrad.se/sv/p/adapterkontakt-2x-xt60-1x-xt60-parallellt-ansluten-reely-1373227.html | 260 | 52 | levererad och mottagen
747
ROBOSHOP
Sabertooth Motor Driver | 1 | https://eu.robotshop.com/products/dimension-engineering-sabertooth-2x25?variant=42600729084072 | 1300 | 1300 | levererad och mottagen
Sabertooth Kangaroo x2 Motion Controller | 1 | https://eu.robotshop.com/products/self-tuning-kangaroo-x2-motion-controller?variant=42601684467880 | 270 | 270 | levererad och mottagen
1570
BILTEMA
Lead Acid battery | 1 | https://www.biltema.se/bil---mc/fordonsbatterier/fritidsbatterier/fritidsbatteri-12-v-30-ah-2000045930 | 800 | 800 | Levererad och mottagen
Flatstiftsäkrings-kabel | 6 | https://www.biltema.se/bil---mc/elsystem/sakringar/sakringshallare-mini-2000016466 | 192 | 32 | Levererad och mottagen
Flatstiftsäkringar | 2 | https://www.biltema.se/bil---mc/elsystem/flatstiftssakringar/flatstiftssakring-mini-10-st-2000016468 | 50 | 25 | Levererad och mottagen
1042